## Example
| Name ( generic ) | SAP Name | Hover over the headers of each category to learn more about the type of input data requested
Site | Midland 489 | D058
Production line (Work center ) | Flexline | 489BTLG-FLEX
FLOW DIAGRAM (re-arrange, add, or subtract boxes and arrows as needed to fully illustrate the flow of the packaging line. The M numbers in each box should correspond to the correct machine listed to the right. Also indicate any locations where defects are reworked or rejected.) |  |  | MACHINE LIST
|  |  | Flow diagram number | SAP equipment code | Machine type | Operation | Machine technology | Machine manufacturer | Machine model name & serial number | Machine design safety code (CE, TUV…) | Year of construction | Level of Automation | PLC/HMI type if exist
|  |  | M1 | 00000001 | Infeed manual table | Manual |  | N/A | N/A | N/A | 1990 | No PLC
|  |  | M2 | 00000002 | Bottle labeler | Automated | Non-Stop/Zero-Downtime Labeler | Harland | LM300, 01234 | UL | 2007 | PLCs network | Allen Bradley Micrologix 1400, PanelView Plus 600
|  |  | M3 | 00000003 | Rotary Filler/Capper | Automated | net weight filler | Pack'R | PR10V5, AF1015 | UL | 2014 | PLCs network | Allen Bradley CompactLogix, PanelView Plus 1000
|  |  | M4 | 00000004 | Induction sealer | Automated |  | Pillar | Unifoiler, XXXX | UL | 2000 | No PLC
|  |  | M5 | 00000005 | Retorquer | Automated | Friction-Style Cap Technology / Quill or Belt | Pack West | MODEL, 01234 | UL | 2000 | PLCs no network | Allen Bradley
|  |  | M6 | 00000006 | inkjet printer | Automated | inkjet printer | VideoJet | MODEL, 01234 | UL | 2019 | No PLC
|  |  | M7 | 00000007 | Vision/Camera System | Automated | Bottle Label Inspection | Cognex | MODEL, 01234 | UL | 2018 | PLCs network | Allen Bradley
|  |  | M8 | 00000008 | case former | Automated |  | Sidel/Cermex | MODEL, 01234 | UL | 2010 | PLCs network | Allen Bradley Micrologix 1400, PanelView Plus 600
|  |  | M9 | 00000009 | Case packer | Automated | Case packer top load | Thiele | TL200, 01234 | UL | 2015 | PLCs network | Allen Bradley CompactLogix, PanelView Plus 1000
|  |  | M10 | 00000010 | Vision/Camera System | Automated | Case Pack Inspection | Cognex | MODEL, 01234 | UL | 2015 | PLCs network | Allen Bradley
|  |  | M11 | 00000011 | Case sealer | Automated | case sealer adhesive tape | Wayne Industries | MODEL, 01234 | UL | 2007 | PLCs network | Allen Bradley Micrologix 1400, PanelView Plus 600
|  |  | M12 | 00000012 | inkjet printer | Automated | inkjet printer | VideoJet | MODEL, 01234 | UL | 2018 | No PLC
|  |  | M13 | 00000013 | Vision/Camera System | Automated | Case Label Inspection | Cognex | MODEL, 01234 | UL | 2018 | PLCs network | Allen Bradley
|  |  | M14 | 00000014 | Palletizer | Automated | conventionnal layer forming | Premier Tech | MODEL, 01234 | UL | 2020 | PLCs network | Allen Bradley CompactLogix, PanelView Plus 1000
|  |  | M15 | 00000015 | Pallet Stretch wrapper | Automated | Pallet Grip ( stretch wrapper ) | Lantech | QL1000, 01234 | UL | 2015 | PLCs network | Allen Bradley CompactLogix, PanelView Plus 600
|  |  | M16 | 00000016 | Bottle conveyor | Manual | Copack Station | Arrowhead | MODEL, 01234 | UL | 2015 | No PLC
M17
M18
M19
M20
M21
M22
M23
M24
M25
M26
M27
M28
M29
M30
M31
M32
M33
M34
FORMAT LIST (add rows as needed)
|  |  | Format | Shape | Mat1 | Mat2 | Mat3 | Design rate cases/mn
|  |  | 2 x 2.5GL/10L | Square | HDPE | FHDPE |  | 17
|  |  | 4 x 1GL/4L | Square | HDPE | FHDPE |  | 12
|  |  | 4 x 5L | Square | HDPE | FHDPE |  | 11
|  |  | 2 x 2GL/8L | Square | HDPE | FHDPE |  | 19
|  |  | 2 x 2GL/8L + 1 x 1GL/4L CPK | Square | HDPE | FHDPE |  | 10
|  |  | 1 x 2GL/8L + 1 x 1GL/4L CPK | Square | HDPE | FHDPE |  | 10
PRODUCT LIST (add rows as needed)
|  |  | Product name | Family | GIFAP CODE / Description | Formulation type
|  |  | Tordon 22K | Herbicide |  | Liquid
|  |  | Milestone | Herbicide |  | Liquid
|  |  | WideARmatch | Herbicide |  | Liquid
|  |  | GrazonNext HL | Herbicide |  | Liquid
|  |  | OcTTain XL | Herbicide |  | Liquid
M1
M2
M10
M3
M4
M5
M6
Reject
Reject
M7
M9
M8
Reject
M11
M12
M13
Reject
M14
M15
M16
Note on B2: Korf, Greg: For the site, enter the general name used (i.e. Cartagena, Cernay, Medan, Valdosta, etc). For the Production line, enter the name that is commonly used to refer to the line (i.e. 20T01, F21, Mid-Bay, Flexline, etc)
Note on C2: Korf, Greg: Enter the site name in SAP, (e.g. C021, D058, VE01) as well as the full name of the packaging line as shown in SAP. (e.g. WFUNGP, 489BTLG-FLEX, etc)
Note on F8: Korf, Greg: This number should correspond to the appropriate box shown in the flow diagram to the left
Note on G8: Korf, Greg: Enter the equipment ID number from SAP
Note on H8: Korf, Greg: Select the most appropriate machine type from the drop-down list.
Note on I8: Korf, Greg: Select Manual, Semi-Automatic, or Automatic from the drop-down list.
Note on J8: Korf, Greg: Select the most-appropriate machine technology type from the drop-down list or leave it blank if non-applicable.
Note on K8: Korf, Greg: Enter the name of the Original Equipment Manufacturer.
Note on L8: Korf, Greg: Enter in the model name of the machine and serial number if applicable.
Note on M8: Korf, Greg: Enter any machine safety design codes that the machine is compliant to (i.e. UL, CE, NR12)
Note on N8: Korf, Greg: Enter in the year of construction of the equipment if known.
Note on O8: Korf, Greg: Select the correct level of automation from the drop-down list. The options are as follows: - No PLC - PLC at Filler (i.e. any non-filling machine that is controlled via a remote PLC in the filler) - PLCs no network (i.e. the machine has a PLC but it is not connected to the plant network) - PLCs network (i.e. the machine has a PLC that is connected to the plant network)
Note on P8: Korf, Greg: Enter the brand and model of the PLC and/or HMI if applicable.
Note on F46: Korf, Greg: Enter the standard name of each format (e.g. 12 x 1L, 2 x 10L, 4 x 5L, etc)
Note on G46: Korf, Greg: Select the proper shape of the container from the drop-down list. (options are "square" or "round")
Note on H46: Korf, Greg: Select the primary material used to make the container from the drop-down list
Note on I46: Korf, Greg: Select any alternative materials of construction for the container besides the one indicated in "Mat1"
Note on J46: Korf, Greg: Select any alternative materials of construction for the container besides those shown in "Mat1" and "Mat2".
Note on K46: Korf, Greg: Enter the DESIGN rate of the PACKAGING LINE in terms of cases per minute
Note on F75: Korf, Greg: Enter the name of the product. Can be referred to by its common name or its formulation ID
Note on G75: Korf, Greg: Indicate the product family from the drop-down list (options are "Herbicide", "Insecticide", or "Fungicide")
Note on H75: Korf, Greg: Select the formulation type from the drop-down list. May need to consult Formulations team for this information.
Note on I75: Korf, Greg: Indicate whether the formulation is a liquid or a solid from the drop-down list.

## ME-220
| Name ( generic ) | SAP Name | Hover over the headers of each category to learn more about the type of input data requested
Site | Medan | C668
Production line (Work center ) | ME-220 | PACKHERB
FLOW DIAGRAM (re-arrange, add, or subtract boxes and arrows as needed to fully illustrate the flow of the packaging line. The M numbers in each box should correspond to the correct machine listed to the right. Also indicate any locations where defects are reworked or rejected.) |  |  | MACHINE LIST
|  |  | Flow diagram number | SAP equipment code | Machine type | Operation | Machine technology | Machine manufacturer | Machine model name & serial number | Machine design safety code (CE, TUV…) | Year of construction | Level of Automation | PLC/HMI type if exist
|  |  | M1 | 183011238 | Unscrambler | Semi automated |  | POSIMAT | OC11889.3.01 | N/A | 2013 | No PLC | HMI
|  |  | M2 | 183012001 | Rotary Filler/Capper | Automated | net weight filler | PACK'R | AF959 | CE | 2013 | PLCs no network | Siemens
|  |  | M3 | 183011230 | Induction sealer | Semi automated |  | ENERCONE | LM4989-120037 | CE | 2013 | No PLC | Controller
|  |  | M4 | 183010927 | inkjet printer | Semi automated | inkjet printer | Vediojet | 1317919C12ZH | CE | 2013 | No PLC | Controller
|  |  | M5 | 183012013 | Print&Apply Labeler | Automated | thermal transfert printer | Harland | 38095 | CE | 2013 | PLCs no network | Siemens
|  |  | M6 | 183029675 | Bottle Accu.table | Automated |  | Harland | 13-168 | CE | 2013 | PLCs no network | Siemens
|  |  | M7 | 183010560 | Case Former/Packer | Automated | case packer top load pick and place robotic | LANTECH | SM 20134041 | CE | 2013 | PLCs no network | Siemens
|  |  | M8 | 183015597 | inkjet printer | Semi automated | inkjet printer | Alfajet | 21915 | CE | 2013 | No PLC | Controller
|  |  | M9 | N/A | Bottle checkweigher | Manual | net weight filler | Presica | N/A | CE | 2013 | No PLC | Controller
|  |  | M10 | 183012273 | Palletizer | Automated | robotic palletizing | PACK'R | AF964 | CE | 2013 | PLCs no network | Siemens
|  |  | M11 | 183011070 | Pallet Stretch wrapper | Automated | Pallet Grip ( stretch wrapper ) | LANTECH | QLA01047 | CE | 2013 | PLCs no network | Siemens
FORMAT LIST (add rows as needed)
|  |  | Format | Shape | Mat1 | Mat2 | Mat3 | Design rate cases/mn
|  |  | 0.05L x100 | Square | PET |  |  | 180
|  |  | 0.1L x50 | Square | PET | COEX |  | 180
|  |  | 0.2L x 24 | Square | PET | COEX | HDPE | 160
|  |  | 0.25L x 24 | Square | PET | COEX | HDPE | 160
|  |  | 0.4Lx20 | Square | PET | COEX | HDPE | 125
|  |  | 0.5Lx20 | Square | PET | COEX | HDPE | 125
|  |  | 1L x10 | Square | PET | COEX | HDPE | 90
PRODUCT LIST (add rows as needed)
|  |  | Product name | Family | GIFAP CODE / Description | Formulation type
|  |  | Clincher 100 EC | Herbicide | EC Emulsifiable Concentrate | Liquid
|  |  | DMA*6 | Herbicide | EC Emulsifiable Concentrate | Liquid
|  |  | Garlon 480 EC | Herbicide | EC Emulsifiable Concentrate | Liquid
|  |  | Penox 25 OD | Herbicide | OD Oil Dispersion | Liquid
|  |  | Starane 200 EC | Herbicide | EC Emulsifiable Concentrate | Liquid
|  |  | Topshot 60 OD | Herbicide | OD Oil Dispersion | Liquid
|  |  | Starane 333 | Herbicide | EC Emulsifiable Concentrate | Liquid
|  |  | Garlon Mix | Herbicide | EC Emulsifiable Concentrate | Liquid
|  |  | Gallant Super | Herbicide | EC Emulsifiable Concentrate | Liquid
|  |  | Penoxsulam Butachlor | Herbicide | EC Emulsifiable Concentrate | Liquid
|  |  | Loyant | Herbicide | EC Emulsifiable Concentrate | Liquid
|  |  | Novlect | Herbicide | EC Emulsifiable Concentrate | Liquid
M1
M2
M9
M3
M4
M5
M6
Reject
Reject
M7
M8
Reject
M10
M11
CONTAINER
Note on B2: Korf, Greg: For the site, enter the general name used (i.e. Cartagena, Cernay, Medan, Valdosta, etc). For the Production line, enter the name that is commonly used to refer to the line (i.e. 20T01, F21, Mid-Bay, Flexline, etc)
Note on C2: Korf, Greg: Enter the site name in SAP, (e.g. C021, D058, VE01) as well as the full name of the packaging line as shown in SAP. (e.g. WFUNGP, 489BTLG-FLEX, etc)
Note on F8: Korf, Greg: This number should correspond to the appropriate box shown in the flow diagram to the left
Note on G8: Korf, Greg: Enter the equipment ID number from SAP
Note on H8: Korf, Greg: Select the most appropriate machine type from the drop-down list.
Note on I8: Korf, Greg: Select Manual, Semi-Automatic, or Automatic from the drop-down list.
Note on J8: Korf, Greg: Select the most-appropriate machine technology type from the drop-down list or leave it blank if non-applicable.
Note on K8: Korf, Greg: Enter the name of the Original Equipment Manufacturer.
Note on L8: Korf, Greg: Enter in the model name of the machine and serial number if applicable.
Note on M8: Korf, Greg: Enter any machine safety design codes that the machine is compliant to (i.e. UL, CE, NR12)
Note on N8: Korf, Greg: Enter in the year of construction of the equipment if known.
Note on O8: Korf, Greg: Select the correct level of automation from the drop-down list. The options are as follows: - No PLC - PLC at Filler (i.e. any non-filling machine that is controlled via a remote PLC in the filler) - PLCs no network (i.e. the machine has a PLC but it is not connected to the plant network) - PLCs network (i.e. the machine has a PLC that is connected to the plant network)
Note on P8: Korf, Greg: Enter the brand and model of the PLC and/or HMI if applicable.
Note on F46: Korf, Greg: Enter the standard name of each format (e.g. 12 x 1L, 2 x 10L, 4 x 5L, etc)
Note on G46: Korf, Greg: Select the proper shape of the container from the drop-down list. (options are "square" or "round")
Note on H46: Korf, Greg: Select the primary material used to make the container from the drop-down list
Note on I46: Korf, Greg: Select any alternative materials of construction for the container besides the one indicated in "Mat1"
Note on J46: Korf, Greg: Select any alternative materials of construction for the container besides those shown in "Mat1" and "Mat2".
Note on K46: Korf, Greg: Enter the DESIGN rate of the PACKAGING LINE in terms of cases per minute
Note on F75: Korf, Greg: Enter the name of the product. Can be referred to by its common name or its formulation ID
Note on G75: Korf, Greg: Indicate the product family from the drop-down list (options are "Herbicide", "Insecticide", or "Fungicide")
Note on H75: Korf, Greg: Select the formulation type from the drop-down list. May need to consult Formulations team for this information.
Note on I75: Korf, Greg: Indicate whether the formulation is a liquid or a solid from the drop-down list.

## ME-302
| Name ( generic ) | SAP Name | Hover over the headers of each category to learn more about the type of input data requested
Site | Medan | C668
Production line (Work center ) | ME-302 | PACKOBH
FLOW DIAGRAM (re-arrange, add, or subtract boxes and arrows as needed to fully illustrate the flow of the packaging line. The M numbers in each box should correspond to the correct machine listed to the right. Also indicate any locations where defects are reworked or rejected.) |  |  | MACHINE LIST
|  |  | Flow diagram number | SAP equipment code | Machine type | Operation | Machine technology | Machine manufacturer | Machine model name & serial number | Machine design safety code (CE, TUV…) | Year of construction | Level of Automation | PLC/HMI type if exist
|  |  | M1 | 183017217 | Infeed manual table | Manual |  | Fiiling Machinery | ME302OBH | N/A | 2004 | No PLC | Controller
|  |  | M2 | 183016774 | Semi automated Filler | Semi automated | volumetric filler | Fiiling Machinery | ME302OBH | CE | 1995 | No PLC | Timer
|  |  | M3 |  | Single Head Capper | Manual |  | N/A | N/A | N/A |  | No PLC
|  |  | M4 |  | Retorquer | Manual |  | N/A | N/A | N/A |  | No PLC
|  |  | M5 |  | Bottle Accu.table | Manual |  | Fiiling Machinery | N/A | N/A | 2004 | No PLC
|  |  | M6 | 183017242 | inkjet printer | Semi automated | inkjet printer | Alfajet | 544055 | CE | 2016 | No PLC | Controller
|  |  | M7 |  | Case Former/Packer | Manual |  | N/A | N/A | N/A |  | No PLC
|  |  | M8 |  | Case sealer | Manual |  | N/A | N/A | N/A |  | No PLC
|  |  | M9 |  | Case labeler | Manual |  | N/A | N/A | N/A | 2004 | No PLC
|  |  | M10 | 183015896 | Case checkweigher | Manual |  | Presica | 9802686 | CE | 2011 | No PLC | Manual
|  |  | M11 | 183017582 | Lift assit Palletization | Semi automated |  | Dalmec | 6913 | CE | 2011 | No PLC | Pnewmatic
FORMAT LIST (add rows as needed)
|  |  | Format | Shape | Mat1 | Mat2 | Mat3 | Design rate cases/mn
|  |  | 4L x 6 | Square | HDPE |  |  | 0.75
|  |  | 4L x 6 | Square | HDPE |  |  | 0.75
PRODUCT LIST (add rows as needed)
|  |  | Product name | Family | GIFAP CODE / Description | Formulation type
|  |  | Garlon Mix | Herbicide | EW Emulsion in Water | Liquid
|  |  | Garlon 670 | Herbicide | EC Emulsifiable Concentrate | Liquid
M1
M2
M9
M3
M4
M5
M6
Reject
Reject
M7
M8
Reject
M10
M11
CONTAINER
Note on B2: Korf, Greg: For the site, enter the general name used (i.e. Cartagena, Cernay, Medan, Valdosta, etc). For the Production line, enter the name that is commonly used to refer to the line (i.e. 20T01, F21, Mid-Bay, Flexline, etc)
Note on C2: Korf, Greg: Enter the site name in SAP, (e.g. C021, D058, VE01) as well as the full name of the packaging line as shown in SAP. (e.g. WFUNGP, 489BTLG-FLEX, etc)
Note on F8: Korf, Greg: This number should correspond to the appropriate box shown in the flow diagram to the left
Note on G8: Korf, Greg: Enter the equipment ID number from SAP
Note on H8: Korf, Greg: Select the most appropriate machine type from the drop-down list.
Note on I8: Korf, Greg: Select Manual, Semi-Automatic, or Automatic from the drop-down list.
Note on J8: Korf, Greg: Select the most-appropriate machine technology type from the drop-down list or leave it blank if non-applicable.
Note on K8: Korf, Greg: Enter the name of the Original Equipment Manufacturer.
Note on L8: Korf, Greg: Enter in the model name of the machine and serial number if applicable.
Note on M8: Korf, Greg: Enter any machine safety design codes that the machine is compliant to (i.e. UL, CE, NR12)
Note on N8: Korf, Greg: Enter in the year of construction of the equipment if known.
Note on O8: Korf, Greg: Select the correct level of automation from the drop-down list. The options are as follows: - No PLC - PLC at Filler (i.e. any non-filling machine that is controlled via a remote PLC in the filler) - PLCs no network (i.e. the machine has a PLC but it is not connected to the plant network) - PLCs network (i.e. the machine has a PLC that is connected to the plant network)
Note on P8: Korf, Greg: Enter the brand and model of the PLC and/or HMI if applicable.
Note on F46: Korf, Greg: Enter the standard name of each format (e.g. 12 x 1L, 2 x 10L, 4 x 5L, etc)
Note on G46: Korf, Greg: Select the proper shape of the container from the drop-down list. (options are "square" or "round")
Note on H46: Korf, Greg: Select the primary material used to make the container from the drop-down list
Note on I46: Korf, Greg: Select any alternative materials of construction for the container besides the one indicated in "Mat1"
Note on J46: Korf, Greg: Select any alternative materials of construction for the container besides those shown in "Mat1" and "Mat2".
Note on K46: Korf, Greg: Enter the DESIGN rate of the PACKAGING LINE in terms of cases per minute
Note on K47: Sinaga, Arman: 16L (4 pail/minutes)
Note on K48: Sinaga, Arman: 16L (4 pail/minutes)
Note on F75: Korf, Greg: Enter the name of the product. Can be referred to by its common name or its formulation ID
Note on G75: Korf, Greg: Indicate the product family from the drop-down list (options are "Herbicide", "Insecticide", or "Fungicide")
Note on H75: Korf, Greg: Select the formulation type from the drop-down list. May need to consult Formulations team for this information.
Note on I75: Korf, Greg: Indicate whether the formulation is a liquid or a solid from the drop-down list.

## ME-502
| Name ( generic ) | SAP Name | Hover over the headers of each category to learn more about the type of input data requested
Site | Medan | C668
Production line (Work center ) | ME-502 | PACKWBI
FLOW DIAGRAM (re-arrange, add, or subtract boxes and arrows as needed to fully illustrate the flow of the packaging line. The M numbers in each box should correspond to the correct machine listed to the right. Also indicate any locations where defects are reworked or rejected.) |  |  | MACHINE LIST
|  |  | Flow diagram number | SAP equipment code | Machine type | Operation | Machine technology | Machine manufacturer | Machine model name & serial number | Machine design safety code (CE, TUV…) | Year of construction | Level of Automation | PLC/HMI type if exist
|  |  | M1 | 183016270 | Infeed manual table | Manual |  | Fillpaack | 47124 | N/A | 2004 | No PLC | Conroller
|  |  | M2 | 183016728 | Semi automated Filler | Semi automated | volumetric filler | Fillpaack | 47125 | CE | 2004 | No PLC | Timer
|  |  | M3 |  | Single Head Capper | Manual |  |  | N/A | N/A |  | No PLC
|  |  | M4 | 183017556 | induction sealer | Semi automated |  | Enercon | 11266-1 | CE | 2012 | No PLC | Controller
|  |  | M5 | 183016039 | inkjet printer | Semi automated | inkjet printer | Alfajet | 21439 | CE | 2013 | No PLC | Controller
|  |  | M6 |  | Case Former/Packer | Manual |  |  | N/A | N/A |  | No PLC
|  |  | M7 |  | Case sealer | Manual |  |  | N/A | N/A |  | No PLC
|  |  | M8 | 183017015 | Case labeler | Manual |  |  | 6310999 | CE | 2004 | No PLC | Controller
|  |  | M9 | 183016700 | Case checkweigher | Manual |  | Presica | FB0513 | N/A | 2011 | No PLC
|  |  | M10 |  | Palletizer | Manual |  | N/A | N/A | N/A | N/A | No PLC
|  |  | M11 | 18301-03 | Pallet Stretch wrapper | Semi automated | Pallet Grip ( stretch wrapper ) | WULFTEC International | 0199-4084 | CE | 2011 | No PLC | Controller
FORMAT LIST (add rows as needed)
|  |  | Format | Shape | Mat1 | Mat2 | Mat3 | Design rate cases/mn
|  |  | 4L x 6 | Square |  |  |  | 0.75
|  |  | 4L x 6 | Square |  |  |  | 0.75
PRODUCT LIST (add rows as needed)
|  |  | Product name | Family | GIFAP CODE / Description | Formulation type
|  |  | Lorsban 40 | Insecticide | SC Suspension Concentrate | Liquid
|  |  | Dursban 75 | Insecticide | SC Suspension Concentrate | Liquid
M1
M2
M9
M3
M4
M5
M6
Reject
M7
M8
Reject
M10
M11
CONTAINER
Reject
Note on B2: Korf, Greg: For the site, enter the general name used (i.e. Cartagena, Cernay, Medan, Valdosta, etc). For the Production line, enter the name that is commonly used to refer to the line (i.e. 20T01, F21, Mid-Bay, Flexline, etc)
Note on C2: Korf, Greg: Enter the site name in SAP, (e.g. C021, D058, VE01) as well as the full name of the packaging line as shown in SAP. (e.g. WFUNGP, 489BTLG-FLEX, etc)
Note on F8: Korf, Greg: This number should correspond to the appropriate box shown in the flow diagram to the left
Note on G8: Korf, Greg: Enter the equipment ID number from SAP
Note on H8: Korf, Greg: Select the most appropriate machine type from the drop-down list.
Note on I8: Korf, Greg: Select Manual, Semi-Automatic, or Automatic from the drop-down list.
Note on J8: Korf, Greg: Select the most-appropriate machine technology type from the drop-down list or leave it blank if non-applicable.
Note on K8: Korf, Greg: Enter the name of the Original Equipment Manufacturer.
Note on L8: Korf, Greg: Enter in the model name of the machine and serial number if applicable.
Note on M8: Korf, Greg: Enter any machine safety design codes that the machine is compliant to (i.e. UL, CE, NR12)
Note on N8: Korf, Greg: Enter in the year of construction of the equipment if known.
Note on O8: Korf, Greg: Select the correct level of automation from the drop-down list. The options are as follows: - No PLC - PLC at Filler (i.e. any non-filling machine that is controlled via a remote PLC in the filler) - PLCs no network (i.e. the machine has a PLC but it is not connected to the plant network) - PLCs network (i.e. the machine has a PLC that is connected to the plant network)
Note on P8: Korf, Greg: Enter the brand and model of the PLC and/or HMI if applicable.
Note on F46: Korf, Greg: Enter the standard name of each format (e.g. 12 x 1L, 2 x 10L, 4 x 5L, etc)
Note on G46: Korf, Greg: Select the proper shape of the container from the drop-down list. (options are "square" or "round")
Note on H46: Korf, Greg: Select the primary material used to make the container from the drop-down list
Note on I46: Korf, Greg: Select any alternative materials of construction for the container besides the one indicated in "Mat1"
Note on J46: Korf, Greg: Select any alternative materials of construction for the container besides those shown in "Mat1" and "Mat2".
Note on K46: Korf, Greg: Enter the DESIGN rate of the PACKAGING LINE in terms of cases per minute
Note on K47: Sinaga, Arman: 16L (4 pail/minutes)
Note on K48: Sinaga, Arman: 16L (4 pail/minutes)
Note on F75: Korf, Greg: Enter the name of the product. Can be referred to by its common name or its formulation ID
Note on G75: Korf, Greg: Indicate the product family from the drop-down list (options are "Herbicide", "Insecticide", or "Fungicide")
Note on H75: Korf, Greg: Select the formulation type from the drop-down list. May need to consult Formulations team for this information.
Note on I75: Korf, Greg: Indicate whether the formulation is a liquid or a solid from the drop-down list.

## ME-503
| Name ( generic ) | SAP Name | Hover over the headers of each category to learn more about the type of input data requested
Site | Medan | C668
Production line (Work center ) | ME-503 | PACKOBI
FLOW DIAGRAM (re-arrange, add, or subtract boxes and arrows as needed to fully illustrate the flow of the packaging line. The M numbers in each box should correspond to the correct machine listed to the right. Also indicate any locations where defects are reworked or rejected.) |  |  | MACHINE LIST
|  |  | Flow diagram number | SAP equipment code | Machine type | Operation | Machine technology | Machine manufacturer | Machine model name & serial number | Machine design safety code (CE, TUV…) | Year of construction | Level of Automation | PLC/HMI type if exist
|  |  | M1 | 183015596 | Infeed manual table | Manual |  | PACK'R | HFJOAB5 | N/A | 2007 | No PLC
|  |  | M2 | 183017521 | Rotary Filler/Capper | Automated | net weight filler | PACK'R | 07AF761 | CE | 2007 | PLCs no network | Siemens
|  |  | M3 | 183016031 | Bottle labeler | Semi automated | Non-Stop/Zero-Downtime Labeler | KOMARK | 8980407 | CE | 2008 | PLCs no network | Siemens
|  |  | M4 | 183016282 | inkjet printer | Semi automated | inkjet printer | Alfajet | 22344 | CE | 2016 | No PLC | Controller
|  |  | M5 | 183017728 | Induction sealer | Semi automated |  | Enercon Industrial Corporation | 11266-01 | CE | 2012 | No PLC | Controller
|  |  | M6 | 18301-01 | Bottle Accu.table | Semi automated |  | ATEC Mi | 23237 | CE | 2016 | No PLC | Controller
|  |  | M7 | 18301-02 | Case Former/Packer | Semi automated | Case packer top load | LANTECH | SM20164596 | CE | 201 | No PLC | Controller
|  |  | M8 | 183016072 | Bottle checkweigher | Manual |  | Presica | N10268 | N/A | 2014 | No PLC
|  |  | M9 |  | Manaul Palletization | Manual |  | N/A | N/A | N/A | N/A | No PLC
|  |  | M10 | 18301-03 | Pallet Stretch wrapper | Semi automated | Pallet Grip ( stretch wrapper ) | WULFTEC International | 0199-4084 | CE | 2011 | No PLC | Controller
FORMAT LIST (add rows as needed)
|  |  | Format | Shape | Mat1 | Mat2 | Mat3 | Design rate cases/mn
|  |  | 0.05L x100 | Square | PET |  |  | 115
|  |  | 0.1L x50 | Square | PET | COEX |  | 115
|  |  | 0.25L x 24 | Square | PET | COEX |  | 100
|  |  | 0.5Lx20 | Square | PET | COEX |  | 125
|  |  | 1L x10 | Square | PET | COEX |  | 65
PRODUCT LIST (add rows as needed)
|  |  | Product name | Family | GIFAP CODE / Description | Formulation type
|  |  | Spinotoram 120 SC | Insecticide | SC Suspension Concentrate | Liquid
|  |  | Tenano 360 SC | Insecticide | SC Suspension Concentrate | Liquid
|  |  | Endure 60 SC | Insecticide | SC Suspension Concentrate | Liquid
|  |  | Success 25 SC | Insecticide | SC Suspension Concentrate | Liquid
|  |  | Kojo 300 SC | Insecticide | SC Suspension Concentrate | Liquid
M1
M2
M9
M3
M4
M5
M6
Reject
M7
M8
M10
CONTAINER
Reject
Reject
Reject
Note on B2: Korf, Greg: For the site, enter the general name used (i.e. Cartagena, Cernay, Medan, Valdosta, etc). For the Production line, enter the name that is commonly used to refer to the line (i.e. 20T01, F21, Mid-Bay, Flexline, etc)
Note on C2: Korf, Greg: Enter the site name in SAP, (e.g. C021, D058, VE01) as well as the full name of the packaging line as shown in SAP. (e.g. WFUNGP, 489BTLG-FLEX, etc)
Note on F8: Korf, Greg: This number should correspond to the appropriate box shown in the flow diagram to the left
Note on G8: Korf, Greg: Enter the equipment ID number from SAP
Note on H8: Korf, Greg: Select the most appropriate machine type from the drop-down list.
Note on I8: Korf, Greg: Select Manual, Semi-Automatic, or Automatic from the drop-down list.
Note on J8: Korf, Greg: Select the most-appropriate machine technology type from the drop-down list or leave it blank if non-applicable.
Note on K8: Korf, Greg: Enter the name of the Original Equipment Manufacturer.
Note on L8: Korf, Greg: Enter in the model name of the machine and serial number if applicable.
Note on M8: Korf, Greg: Enter any machine safety design codes that the machine is compliant to (i.e. UL, CE, NR12)
Note on N8: Korf, Greg: Enter in the year of construction of the equipment if known.
Note on O8: Korf, Greg: Select the correct level of automation from the drop-down list. The options are as follows: - No PLC - PLC at Filler (i.e. any non-filling machine that is controlled via a remote PLC in the filler) - PLCs no network (i.e. the machine has a PLC but it is not connected to the plant network) - PLCs network (i.e. the machine has a PLC that is connected to the plant network)
Note on P8: Korf, Greg: Enter the brand and model of the PLC and/or HMI if applicable.
Note on F46: Korf, Greg: Enter the standard name of each format (e.g. 12 x 1L, 2 x 10L, 4 x 5L, etc)
Note on G46: Korf, Greg: Select the proper shape of the container from the drop-down list. (options are "square" or "round")
Note on H46: Korf, Greg: Select the primary material used to make the container from the drop-down list
Note on I46: Korf, Greg: Select any alternative materials of construction for the container besides the one indicated in "Mat1"
Note on J46: Korf, Greg: Select any alternative materials of construction for the container besides those shown in "Mat1" and "Mat2".
Note on K46: Korf, Greg: Enter the DESIGN rate of the PACKAGING LINE in terms of cases per minute
Note on F75: Korf, Greg: Enter the name of the product. Can be referred to by its common name or its formulation ID
Note on G75: Korf, Greg: Indicate the product family from the drop-down list (options are "Herbicide", "Insecticide", or "Fungicide")
Note on H75: Korf, Greg: Select the formulation type from the drop-down list. May need to consult Formulations team for this information.
Note on I75: Korf, Greg: Indicate whether the formulation is a liquid or a solid from the drop-down list.

## ME-504
| Name ( generic ) | SAP Name | Hover over the headers of each category to learn more about the type of input data requested
Site | Medan | C668
Production line (Work center ) | ME-504 | SACHET Vertical FFS
FLOW DIAGRAM (re-arrange, add, or subtract boxes and arrows as needed to fully illustrate the flow of the packaging line. The M numbers in each box should correspond to the correct machine listed to the right. Also indicate any locations where defects are reworked or rejected.) |  |  | MACHINE LIST
|  |  | Flow diagram number | SAP equipment code | Machine type | Operation | Machine technology | Machine manufacturer | Machine model name & serial number | Machine design safety code (CE, TUV…) | Year of construction | Level of Automation | PLC/HMI type if exist
|  |  | M1 | 183015377 | SACHET Vertical FFS | Semi automated | volumetric filler | Sachet Filling Machine Komack Vertical FFS Packaging machine, model TYL-1000 | TYL-1000.3/S-C | CE | 2012 | No PLC | Controller
FORMAT LIST (add rows as needed)
|  |  | Format | Shape | Mat1 | Mat2 | Mat3 | Design rate cases/mn
|  |  | 10 ml | Square | PET |  |  | 20-150 pounches per minute
|  |  | 15 ml | Square | PET |  |  | 20-150 pounches per minute
|  |  | 20 ml | Square | PET |  |  | 20-150 pounches per minute
|  |  | 30 ml | Square | PET |  |  | 20-150 pounches per minute
PRODUCT LIST (add rows as needed)
|  |  | Product name | Family | GIFAP CODE / Description | Formulation type
|  |  | Karathane | Insecticide | EC Emulsifiable Concentrate | Liquid
|  |  | Exalt | Insecticide | SC Suspension Concentrate | Liquid
|  |  | Typhoonee | Insecticide | EC Emulsifiable Concentrate | Liquid
|  |  | Taosixian | Insecticide | EC Emulsifiable Concentrate | Liquid
pump
M1
Reject
carton box
Note on B2: Korf, Greg: For the site, enter the general name used (i.e. Cartagena, Cernay, Medan, Valdosta, etc). For the Production line, enter the name that is commonly used to refer to the line (i.e. 20T01, F21, Mid-Bay, Flexline, etc)
Note on C2: Korf, Greg: Enter the site name in SAP, (e.g. C021, D058, VE01) as well as the full name of the packaging line as shown in SAP. (e.g. WFUNGP, 489BTLG-FLEX, etc)
Note on F8: Korf, Greg: This number should correspond to the appropriate box shown in the flow diagram to the left
Note on G8: Korf, Greg: Enter the equipment ID number from SAP
Note on H8: Korf, Greg: Select the most appropriate machine type from the drop-down list.
Note on I8: Korf, Greg: Select Manual, Semi-Automatic, or Automatic from the drop-down list.
Note on J8: Korf, Greg: Select the most-appropriate machine technology type from the drop-down list or leave it blank if non-applicable.
Note on K8: Korf, Greg: Enter the name of the Original Equipment Manufacturer.
Note on L8: Korf, Greg: Enter in the model name of the machine and serial number if applicable.
Note on M8: Korf, Greg: Enter any machine safety design codes that the machine is compliant to (i.e. UL, CE, NR12)
Note on N8: Korf, Greg: Enter in the year of construction of the equipment if known.
Note on O8: Korf, Greg: Select the correct level of automation from the drop-down list. The options are as follows: - No PLC - PLC at Filler (i.e. any non-filling machine that is controlled via a remote PLC in the filler) - PLCs no network (i.e. the machine has a PLC but it is not connected to the plant network) - PLCs network (i.e. the machine has a PLC that is connected to the plant network)
Note on P8: Korf, Greg: Enter the brand and model of the PLC and/or HMI if applicable.
Note on F46: Korf, Greg: Enter the standard name of each format (e.g. 12 x 1L, 2 x 10L, 4 x 5L, etc)
Note on G46: Korf, Greg: Select the proper shape of the container from the drop-down list. (options are "square" or "round")
Note on H46: Korf, Greg: Select the primary material used to make the container from the drop-down list
Note on I46: Korf, Greg: Select any alternative materials of construction for the container besides the one indicated in "Mat1"
Note on J46: Korf, Greg: Select any alternative materials of construction for the container besides those shown in "Mat1" and "Mat2".
Note on K46: Korf, Greg: Enter the DESIGN rate of the PACKAGING LINE in terms of cases per minute
Note on F47: Sinaga, Arman: Multi-layer Sachet 110µm - 95x71 mm 10 ml
Note on F75: Korf, Greg: Enter the name of the product. Can be referred to by its common name or its formulation ID
Note on G75: Korf, Greg: Indicate the product family from the drop-down list (options are "Herbicide", "Insecticide", or "Fungicide")
Note on H75: Korf, Greg: Select the formulation type from the drop-down list. May need to consult Formulations team for this information.
Note on I75: Korf, Greg: Indicate whether the formulation is a liquid or a solid from the drop-down list.

## Lists (hidden)
Machine type | operation | Machine technology | level of automation | Shape | Mat1 | Mat2 | Mat3 | Familly | GIFAP Code / description | Formulation type
Depalletizer | Manual | net weight filler | No PLC | Round | HDPE | HDPE | HDPE | Herbicide | EC Emulsifiable Concentrate | Liquid
Robot Depalletizer | Semi automated | volumetric filler | PLC at Filler | Square | FHDPE | FHDPE | FHDPE | Insecticide | SL Soluble Concentrate | Solid
Unscrambler | Automated | • Rotary chuck technology / • Brushless Servo | PLCs no network |  | HDPE/PA | HDPE/PA | HDPE/PA | Fungicide | ME Micro Emulsion
Robot Unscrambler |  | • Rotary chuck technology / • Magnetic Hysteresis | PLCs network |  | HDPE/EVOH | HDPE/EVOH | HDPE/EVOH |  | EW Emulsion in Water
Infeed manual table |  | Friction-Style Cap Technology / Quill or Belt |  |  | PET | PET | PET |  | EZ Ecozome
Stretch sleever |  | Non-Stop/Zero-Downtime Labeler |  |  | LDPE | LDPE | LDPE |  | SC Suspension Concentrate
Heat stretch sleever |  | Single-Head (Front-Back) Labeler |  |  | PP | PP | PP |  | OD Oil Dispersion
Semi automated Filler |  | Bottle Label Inspection |  |  | PET/ALU/PE | PET/ALU/PE | PET/ALU/PE |  | SE Suspension Concentrate
Linear Filler |  | Case Label Inspection | [6 empty] | CS Capsule Suspension
Rotary Filler/Capper |  | Copack station | [6 empty] | EG Emulsifiable Granule
Index Filler/Capper |  | Case Pack Inspection | [6 empty] | EWP Wettable Powder
Single Head Capper |  | Case packer top load | [6 empty] | WG Water Dispersible Granule
Rotary Capper |  | Case packer Bottom load | [6 empty] | GR Coated Granule
Retorquer |  | case packer top load pick and place robotic | [6 empty] | SG Soluble Granule
Bottle checkweigher |  | case packer wrap around
Vision/Camera System |  | Case sealer holt melt
Bottle conveyor |  | case sealer adhesive tape
Bottle Accu.table |  | thermal transfert printer
Bag checkweigher |  | inkjet printer
Bag Flattener |  | Lazer printer
Sachet checkweigher |  | robotic palletizing
Bottle labeler |  | conventionnal layer forming
inkjet printer |  | Pallet Grip ( stretch wrapper )
Laser coding printer
Case packer
case former
Case Former/Packer
Case sealer
Case labeler
Case checkweigher
Print&Apply Labeler
case conveyor
Palletizer
Robot Palletizer
Lift assit Palletization
Manaul Palletization
Pallet Stretch wrapper
Pallet labler
Measuring cup applicator
Stretch hooder
Bag Filler
Sachet Filler
Jar Filler
Induction sealer
Bag heat sealer
Bag stitching
Bag conveyor
Sachet Vetical FFS
Sachet Horizontal FFS